## Hoja1
This document contains measurements on Zynq-7000 Zedboard. Measurements are transfer rates between PS and PL using PS as master. Inside PS the procesor and DMA controller are used.
FPGA frequencies tested are: 50-250MHz with 25MHz increment. Some frequencies that does not give interesting information are not tested.
This sheet shows transfer rates in MB/s
|  |  | uP | [35 empty] | DMAC (DMAC microcode preparation time NOT included)
|  |  | Baremetal cache OFF (memcpy) | [8 empty] | Baremetal cache ON (memcpy) | [8 empty] | Linaro OS cache ON (memcpy) | [8 empty] | Linaro OS cache ON (for loop) | [8 empty] | Baremetal cache OFF (access through SDRAM port) | [8 empty] | Baremetal cache ON (access through SDRAM port) | [8 empty] | Linaro OS cache ON (memcpy)
|  |  | FPGA f (MHz) | [8 empty] | FPGA f (MHz) | [8 empty] | FPGA f (MHz) | [8 empty] | FPGA f (MHz) | [8 empty] | FPGA f (MHz) | [8 empty] | FPGA f (MHz) | [8 empty] | FPGA f (MHz)
|  |  | 50 | 75 | 100 | 125 | 150 | 175 | 200 | 225 | 250 | 50 | 75 | 100 | 125 | 150 | 175 | 200 | 225 | 250 | 50 | 75 | 100 | 125 | 150 | 175 | 200 | 225 | 250 | 50 | 75 | 100 | 125 | 150 | 175 | 200 | 225 | 250 | 50 | 75 | 100 | 125 | 150 | 175 | 200 | 225 | 250 | 50 | 75 | 100 | 125 | 150 | 175 | 200 | 225 | 250 | 50 | 75 | 100 | 125 | 150 | 175 | 200 | 225 | 250
WR (Read from memory in HPS and copy to FPGA OCR) | Data size (Bytes) | 2 |  |  | 1.0249 |  | 1.0162 |  | 1.0355 |  | 1.036 |  |  | 37.399 |  | 37.399 |  | 37.399 |  | 37.399 |  |  | 5.7624 | 6.4876 | 6.4876 | 6.9107 | 7.3928 | 7.3928 | 7.3928 |  |  | 9.4423 | 9.4423 | 9.4423 | 10.366 | 11.5597 | 11.5597 | 11.5597 | 0.088722 |  | 0.089095 |  | 0.088356 |  | 0.088673 |  |  | 1.0277 |  | 1.0282 |  | 1.0327 |  | 1.0173 |  |  |  |  | 0.68907 | 0.67998 | 0.70072 | 0.69815 | 0.69841 | 0.70072
|  | 4 |  |  | 2.1193 |  | 2.223 |  | 2.236 |  | 2.2453 |  |  | 68.1196 |  | 68.1196 |  | 68.1196 |  | 68.1196 |  |  | 17.2611 | 18.8846 | 20.7321 | 20.7321 | 20.7321 | 20.7321 | 23.1194 |  |  | 18.8846 | 18.8846 | 20.7321 | 20.7321 | 20.7321 | 23.1194 | 20.7321 | 0.17679 |  | 0.17754 |  | 0.17743 |  | 0.17712 |  |  | 2.0676 |  | 2.0653 |  | 2.0755 |  | 2.0653 |  |  |  |  | 1.3427 | 1.3296 | 1.3857 | 1.4066 | 1.4097 | 1.4025
|  | 8 |  |  | 4.1691 |  | 4.2198 |  | 4.3948 |  | 4.428 |  |  | 149.596 |  | 149.596 |  | 149.596 |  | 149.596 |  |  | 21.7983 | 25.9503 | 24.3751 | 25.9503 | 29.5713 | 27.6427 | 29.5713 |  |  | 20.7321 | 23.0495 | 23.0495 | 21.7983 | 25.9503 | 24.3751 | 27.6427 | 0.35321 |  | 0.35456 |  | 0.35535 |  | 0.35418 |  |  | 4.104 |  | 4.093 |  | 4.0799 |  | 4.0777 |  |  |  |  | 2.7026 | 2.7336 | 2.8008 | 2.7947 | 2.7977 | 2.4933
|  | 16 |  |  | 7.4506 |  | 7.5839 |  | 7.5839 |  | 7.6677 |  |  | 282.5702 |  | 282.5702 |  | 282.5702 |  | 282.5702 |  |  | 25.0967 | 28.5745 | 29.5713 | 30.7018 | 31.8555 | 34.5221 | 34.5221 |  |  | 22.4064 | 24.3751 | 25.0967 | 26.7229 | 27.6427 | 27.6427 | 28.5745 | 0.70948 |  | 0.70889 |  | 0.70915 |  | 0.7079 |  |  | 8.4024 |  | 8.4489 |  | 8.4443 |  | 8.4349 |  |  |  |  | 5.3502 | 5.3148 | 5.5873 | 5.5873 | 5.5996 | 5.6305
|  | 32 |  |  | 11.9724 |  | 12.115 |  | 12.5846 |  | 12.5794 |  |  | 469.5012 |  | 469.5012 |  | 469.5012 |  | 469.5012 |  |  | 44.8129 | 53.4458 | 55.2855 | 59.1426 | 61.4036 | 66.3426 | 66.3426 |  |  | 22.9974 | 25.4738 | 25.8843 | 27.6177 | 28.5478 | 29.5713 | 30.1259 | 1.4153 |  | 1.4198 |  | 1.4174 |  | 1.4134 |  |  | 16.6127 |  | 16.5407 |  | 16.5228 |  | 16.6308 |  |  |  |  | 10.3872 | 10.5488 | 10.8603 | 10.95 | 11.1013 | 11.1582
|  | 64 |  |  | 14.5947 |  | 15.3239 |  | 15.9236 |  | 16.3677 |  |  | 709.7111 |  | 709.7111 |  | 701.5535 |  | 709.7111 |  |  | 50.1934 | 56.1501 | 58.1287 | 61.3419 | 64.931 | 66.2705 | 69.0443 |  |  | 22.9974 | 25.0864 | 26.0834 | 27.37 | 28.8038 | 29.0505 | 30.1111 | 2.8296 |  | 2.8348 |  | 2.8406 |  | 2.8472 |  |  | 32.1746 |  | 32.1576 |  | 32.1746 |  | 32.2255 |  |  |  |  | 20.379 | 20.9168 | 20.8739 | 20.9743 | 20.8453 | 21.0466
|  | 128 |  |  | 19.8521 |  | 20.8703 |  | 22.1906 |  | 22.924 |  |  | 871.9308 |  | 865.7469 |  | 878.2037 |  | 878.2037 |  |  | 51.7466 | 58.6313 | 62.504 | 66.2346 | 71.2196 | 72.0179 | 77.016 |  |  | 23.5702 | 26.0778 | 26.7054 | 28.3029 | 29.7008 | 29.8387 | 31.244 | 5.6254 |  | 5.6189 |  | 5.6318 |  | 5.6352 |  |  | 60.2519 |  | 60.2519 |  | 60.4308 |  | 60.1332 |  |  |  |  | 36.8236 | 39.1376 | 39.4157 | 38.6666 | 40.6765 | 41.0596
|  | 256 |  |  | 23.6227 |  | 25.7017 |  | 27.5336 |  | 28.6651 |  |  | 305.5577 |  | 408.2619 |  | 529.5892 |  | 627.6109 |  |  | 52.5712 | 59.4016 | 64.2983 | 67.5915 | 73.1836 | 74.8438 | 78.3758 |  |  | 23.6525 | 26.2291 | 27.0336 | 28.608 | 29.9009 | 29.9669 | 31.4655 | 11.1069 |  | 11.0807 |  | 11.0877 |  | 11.1003 |  |  | 107.0792 |  | 106.8449 |  | 106.9854 |  | 106.9385 |  |  |  |  | 65.1389 | 69.0248 | 70.827 | 71.933 | 72.4668 | 75.352
|  | 512 |  |  | 26.3622 |  | 28.9661 |  | 31.3664 |  | 32.764 |  |  | 235.2029 |  | 325.9554 |  | 440.687 |  | 537.7547 |  |  | 52.9819 | 59.8017 | 64.776 | 68.2815 | 74.0044 | 74.8438 | 78.8441 |  |  | 23.7375 | 26.3338 | 27.1147 | 28.5461 | 30.0019 | 30.1037 | 31.5754 | 20.28 |  | 21.3652 |  | 21.713 |  | 21.7168 |  |  | 113.0542 |  | 155.0591 |  | 173.7038 |  | 175.074 |  |  |  |  | 105.233 | 112.8713 | 119.8825 | 121.6143 | 126.6947 | 127.5552
|  | 1024 |  |  | 27.8827 |  | 31.072 |  | 33.7946 |  | 35.3853 |  |  | 210.5114 |  | 297.9141 |  | 411.8779 |  | 509.1567 |  |  | 53.3029 | 60.2073 | 65.0911 | 68.6318 | 74.3085 | 75.1549 | 79.6739 |  |  | 23.7693 | 26.3986 | 27.1705 | 28.577 | 30.1037 | 30.138 | 31.6881 | 34.3003 |  | 38.9736 |  | 40.5971 |  | 41.6285 |  |  | 111.0235 |  | 181.0125 |  | 222.9086 |  | 258.0768 |  |  |  |  | 154.5194 | 170.2515 | 183.9447 | 190.8094 | 203.112 | 204.3873
|  | 2048 |  |  | 28.7098 |  | 32.233 |  | 35.0594 |  | 36.8389 |  |  | 200.1563 |  | 284.0909 |  | 395.0496 |  | 491.2286 |  |  | 53.4093 | 60.3785 | 65.2499 | 68.9419 | 74.8352 | 76.0148 | 80.2171 |  |  | 23.7852 | 26.3526 | 26.8194 | 28.8416 | 30.1292 | 30.1893 | 31.7256 | 52.1 |  | 66.2189 |  | 71.8166 |  | 76.3655 |  |  | 110.0414 |  | 197.6647 |  | 260.4861 |  | 329.3079 |  |  |  |  | 199.7877 | 227.1604 | 250.6256 | 261.4975 | 285.8371 | 293.3061
|  | 4096 |  |  | 29.1524 |  | 32.8734 |  | 35.7574 |  | 37.6343 |  |  | 195.3809 |  | 278.2824 |  | 388.3724 |  | 484.1058 |  |  | 53.4363 | 60.4299 | 65.3088 | 69.0541 | 74.9918 | 76.1779 | 80.4898 |  |  | 23.8093 | 26.4313 | 27.212 | 28.7982 | 30.1245 | 30.2192 | 31.7398 | 70.5864 |  | 101.5983 |  | 116.8731 |  | 129.6293 |  |  | 109.5077 |  | 207.4813 |  | 283.6165 |  | 375.6371 |  |  |  |  | 232.2522 | 269.1738 | 303.7756 | 323.9013 | 357.2245 | 369.2457
|  | 8192 |  |  | 29.3639 |  | 33.1943 |  | 36.1237 |  | 38.048 |  |  | 193.0824 |  | 275.3886 |  | 384.947 |  | 480.4736 |  |  | 53.436 | 60.4122 | 63.5654 | 68.4736 | 74.9782 | 75.7965 | 80.4425 |  |  | 23.8026 | 26.3263 | 27.2102 | 28.8452 | 30.1416 | 30.2019 | 31.7017 | 85.4806 |  | 138.4606 |  | 169.4869 |  | 199.5734 |  |  | 109.2153 |  | 212.4867 |  | 296.5571 |  | 403.0178 |  |  |  |  | 254.7111 | 301.4547 | 342.3232 | 365.8394 | 409.9759 | 427.4498
|  | 16384 |  |  | 29.1257 |  | 32.844 |  | 35.7591 |  | 37.5365 |  |  | 191.819 |  | 273.8394 |  | 382.9563 |  | 478.3261 |  |  | 53.4559 | 60.4769 | 65.3186 | 69.0425 | 75.0048 | 76.1642 | 80.4425 |  |  | 23.8106 | 26.2618 | 27.1561 | 28.8227 | 30.1416 | 30.2169 | 31.6685 | 95.9684 |  | 169.3638 |  | 219.7207 |  | 274.118 |  |  | 109.0888 |  | 215.0101 |  | 303.51 |  | 418.0155 |  |  |  |  | 266.1296 | 317.2975 | 361.9999 | 391.2118 | 442.9106 | 463.8976
|  | 32768 |  |  | 29.3534 |  | 33.1833 |  | 36.1179 |  | 37.996 |  |  | 191.2438 |  | 273.1261 |  | 382.2116 |  | 477.5878 |  |  | 53.397 | 60.4165 | 65.1604 | 69.0144 | 74.9616 | 76.0376 | 80.4769 |  |  | 23.6412 | 26.3352 | 26.771 | 28.7513 | 30.0465 | 30.1481 | 31.2506 | 102.0688 |  | 190.6336 |  | 257.6703 |  | 336.88 |  |  | 109.0351 |  | 216.4052 |  | 307.2008 |  | 426.3011 |  |  |  |  | 267.1762 | 321.2773 | 367.1115 | 398.2109 | 452.1646 | 470.3917
|  | 65536 |  |  | 29.3577 |  | 33.1883 |  | 36.1246 |  | 38.0024 |  |  | 191.0042 |  | 272.8138 |  | 381.838 |  | 477.081 |  |  | 53.4155 | 60.4445 | 65.1629 | 68.8602 | 74.9716 | 75.7792 | 80.3625 |  |  | 23.3161 | 25.6693 | 26.4907 | 28.0631 | 29.2867 | 30.1652 | 30.8133 | 105.4343 |  | 203.4631 |  | 282.0486 |  | 380.0871 |  |  | 109.0328 |  | 217.2357 |  | 309.3233 |  | 431.1475 |  |  |  |  | 242.9062 | 319.4954 | 368.8208 | 396.5459 | 450.0385 | 471.044
|  | 131072 |  |  | 29.3587 |  | 33.1908 |  | 36.1299 |  | 38.0068 |  |  | 190.8613 |  | 272.6281 |  | 381.6211 |  | 476.9627 |  |  | 53.4239 | 59.71 | 65.1553 | 69.0116 | 74.9716 | 75.9761 | 80.4311 |  |  | 23.1987 | 25.5325 | 26.3385 | 27.8868 | 29.1307 | 29.987 | 30.5446 | 107.2197 |  | 210.5284 |  | 296.0949 |  | 406.2319 |  |  | 109.0391 |  | 217.665 |  | 310.4387 |  | 433.6679 |  |  |  |  | 225.9062 | 324.5826 | 372.2221 | 400.36 | 455.865 | 461.5902
|  | 262144 |  |  | 29.3586 |  | 33.1924 |  | 36.1319 |  | 38.0088 |  |  | 190.7995 |  | 272.555 |  | 381.5477 |  | 476.9036 |  |  | 52.9533 | 60.324 | 65.0978 | 68.8853 | 74.8623 | 76.0238 | 80.4196 |  |  | 23.1831 | 25.447 | 26.348 | 27.8451 | 29.1117 | 30.1503 | 30.5767 | 107.2228 |  | 210.5612 |  | 296.1619 |  | 406.3587 |  |  | 109.049 |  | 217.7039 |  | 310.5177 |  | 433.8049 |  |  |  |  | 154.5582 | 324.8394 | 370.5515 | 330.7263 | 452.7649 | 479.1695
|  | 524288 |  |  | 29.3592 |  | 33.1932 |  | 36.1325 |  | 38.0099 |  |  | 190.7667 |  | 272.5136 |  | 381.5017 |  | 476.8463 |  |  | 53.4088 | 60.2811 | 65.0792 | 68.8067 | 74.9284 | 76.1187 | 80.3518 |  |  | 23.1755 | 25.4771 | 26.3125 | 27.8469 | 29.0835 | 30.1265 | 30.559 | 107.2301 |  | 210.5732 |  | 296.1954 |  | 406.3894 |  |  | 109.0543 |  | 217.7254 |  | 310.56 |  | 433.8933 |  |  |  |  | 196.0099 | 261.9787 | 301.8788 | 274.8887 | 349.992 | 360.1711
|  | 1048576 |  |  | 29.3592 |  | 33.1936 |  | 36.1332 |  | 38.0106 |  |  | 190.7406 |  | 272.4459 |  | 381.0674 |  | 472.0207 |  |  | 53.3851 | 60.1324 | 65.1625 | 68.8124 | 74.885 | 76.0258 | 80.1565 |  |  | 23.1633 | 25.4741 | 26.3194 | 27.8154 | 29.0672 | 30.1071 | 30.5364 | 107.213 |  | 210.5285 |  | 296.1121 |  | 406.228 |  |  | 109.0565 |  | 217.7315 |  | 310.5729 |  | 433.9197 |  |  |  |  | 193.66 | 242.7013 | 259.9886 | 263.429 | 289.0136 | 300.1343
|  | 2097152 |  |  | 29.3592 |  | 33.1937 |  | 36.1332 |  | 38.0109 |  |  | 190.7354 |  | 272.442 |  | 380.9892 |  | 469.0258 |  |  | 53.3916 | 60.2699 | 65.2498 | 68.8723 | 74.8455 | 75.9881 | 80.3589 |  |  | 23.1603 | 25.4274 | 26.3227 | 27.8017 | 29.0734 | 30.119 | 30.5233 | 107.2228 |  | 210.5584 |  | 296.1602 |  | 406.317 |  |  | 109.0568 |  | 217.7337 |  | 310.5805 |  | 433.9316 |  |  |  |  | 211.9625 | 244.1523 | 268.4595 | 244.9679 | 281.0642 | 291.261
RD (Read from FPGA OCR and copy to memory in HPS) | Data size (Bytes) | 2 |  |  | 0.99652 |  | 1.0124 |  | 1.0233 |  | 1.0244 |  |  | 34.0598 |  | 34.0598 |  | 34.0598 |  | 34.0598 |  |  | 6.0938 | 6.4876 | 7.3928 | 7.3928 | 7.9805 | 7.9805 | 8.6305 |  |  | 9.4423 | 10.366 | 10.366 | 10.366 | 11.5597 | 11.5597 | 11.5597 | 0.088177 |  | 0.088693 |  | 0.089249 |  | 0.088739 |  |  | 1.0277 |  | 1.031 |  | 1.0293 |  | 1.0344 |  |  |  |  | 0.68364 | 0.7002 | 0.69358 | 0.69484 | 0.69586 | 0.69713
|  | 4 |  |  | 2.0937 |  | 2.0766 |  | 2.0721 |  | 2.0653 |  |  | 19.7653 |  | 23.4031 |  | 26.8641 |  | 29.1198 |  |  | 18.8846 | 20.7321 | 20.7321 | 20.7321 | 23.1194 | 23.1194 | 23.1194 |  |  | 18.8846 | 20.7321 | 20.7321 | 20.7321 | 23.1194 | 23.1194 | 25.9503 | 0.17761 |  | 0.17824 |  | 0.1781 |  | 0.17783 |  |  | 2.0777 |  | 2.088 |  | 2.0834 |  | 2.0743 |  |  |  |  | 1.3999 | 1.4379 | 1.4368 | 1.445 | 1.4444 | 1.4384
|  | 8 |  |  | 4.0777 |  | 4.1018 |  | 4.2105 |  | 4.1668 |  |  | 136.2392 |  | 136.2392 |  | 136.2392 |  | 136.2392 |  |  | 23.0495 | 25.9503 | 27.6427 | 27.6427 | 29.5713 | 31.9222 | 31.9222 |  |  | 20.7321 | 23.0495 | 24.3751 | 25.9503 | 25.9503 | 27.6427 | 27.6427 | 0.35668 |  | 0.3573 |  | 0.35623 |  | 0.35686 |  |  | 4.093 |  | 4.1085 |  | 4.104 |  | 4.1018 |  |  |  |  | 2.6969 | 2.7633 | 2.7633 | 2.7523 | 2.7623 | 2.7593
|  | 16 |  |  | 7.3678 |  | 7.5539 |  | 7.809 |  | 7.8613 |  |  | 73.714 |  | 87.1931 |  | 100.3868 |  | 108.9914 |  |  | 26.7229 | 30.7018 | 30.7018 | 34.5221 | 36.0728 | 36.0728 | 37.676 |  |  | 23.0148 | 24.3751 | 25.9063 | 27.6427 | 28.5745 | 30.7018 | 31.8555 | 0.7106 |  | 0.71223 |  | 0.71223 |  | 0.7113 |  |  | 8.4913 |  | 8.5055 |  | 8.4818 |  | 8.4771 |  |  |  |  | 4.8318 | 5.1016 | 5.1585 | 5.148 | 4.9816 | 5.1672
|  | 32 |  |  | 12.3403 |  | 12.9586 |  | 13.7219 |  | 13.7343 |  |  | 78.4514 |  | 97.1897 |  | 113.4482 |  | 123.0548 |  |  | 69.0443 | 72.1456 | 87.1931 | 97.5002 | 103.8013 | 110.5709 | 118.2852 |  |  | 23.657 | 25.8843 | 27.6177 | 28.5478 | 31.268 | 31.268 | 33.1353 | 1.4194 |  | 1.4222 |  | 1.4264 |  | 1.4192 |  |  | 16.6399 |  | 16.6399 |  | 16.6672 |  | 16.6945 |  |  |  |  | 10.1219 | 10.4014 | 10.412 | 10.4262 | 10.8065 | 10.9186
|  | 64 |  |  | 15.8863 |  | 16.8419 |  | 17.6555 |  | 18.214 |  |  | 108.9914 |  | 132.3973 |  | 156.9027 |  | 172.4157 |  |  | 78.8568 | 92.0591 | 100.3868 | 110.5709 | 122.8072 | 127.422 | 138.0886 |  |  | 23.657 | 25.8733 | 27.6052 | 29.0505 | 30.6709 | 31.252 | 33.1173 | 2.8601 |  | 2.8383 |  | 2.8469 |  | 2.8324 |  |  | 32.1746 |  | 32.1576 |  | 32.1915 |  | 32.1069 |  |  |  |  | 17.8309 | 18.9786 | 18.9491 | 18.9374 | 19.823 | 20.0115
|  | 128 |  |  | 21.341 |  | 23.726 |  | 25.4366 |  | 26.4279 |  |  | 98.6825 |  | 140.3107 |  | 167.449 |  | 184.3962 |  |  | 82.8157 | 98.9225 | 106.8917 | 118.2852 | 138.0886 | 140.9588 | 154.1292 |  |  | 24.2636 | 26.0778 | 28.3029 | 29.8387 | 31.9975 | 32.4655 | 34.3183 | 5.5646 |  | 5.5788 |  | 5.5704 |  | 5.653 |  |  | 60.4907 |  | 60.5808 |  | 60.4608 |  | 60.6711 |  |  |  |  | 29.2174 | 30.8103 | 31.9472 | 31.814 | 33.4073 | 33.6839
|  | 256 |  |  | 26.3083 |  | 29.69 |  | 32.4871 |  | 34.2221 |  |  | 108.2184 |  | 145.3218 |  | 173.8893 |  | 191.6331 |  |  | 84.9185 | 101.1353 | 111.3272 | 123.8036 | 142.4391 | 147.2501 | 163.5235 |  |  | 24.5294 | 26.3338 | 28.4248 | 30.037 | 32.3066 | 32.7882 | 34.8573 | 11.1801 |  | 11.1812 |  | 11.151 |  | 11.1602 |  |  | 107.4563 |  | 107.4563 |  | 107.5509 |  | 107.409 |  |  |  |  | 42.4002 | 45.8308 | 48.6918 | 49.8755 | 52.1445 | 52.1223
|  | 512 |  |  | 29.6737 |  | 34.1288 |  | 37.9395 |  | 40.0888 |  |  | 113.6595 |  | 146.7632 |  | 176.7214 |  | 195.4689 |  |  | 86.2993 | 103.0782 | 113.7124 | 126.7604 | 144.7617 | 151.405 | 167.679 |  |  | 24.575 | 26.3864 | 28.5461 | 29.699 | 32.4245 | 32.9897 | 35.0878 | 20.3586 |  | 21.4525 |  | 21.7983 |  | 21.9295 |  |  | 113.2378 |  | 154.8624 |  | 174.3862 |  | 175.5145 |  |  |  |  | 55.4928 | 60.5508 | 66.2705 | 67.9395 | 72.8996 | 74.0493
|  | 1024 |  |  | 31.5948 |  | 36.97 |  | 41.5983 |  | 43.8373 |  |  | 142.0868 |  | 198.2465 |  | 238.3022 |  | 264.4361 |  |  | 86.8596 | 104.1 | 114.9303 | 128.5966 | 146.3673 | 152.7072 | 169.2776 |  |  | 24.6657 | 26.425 | 28.608 | 30.1548 | 32.5044 | 33.0523 | 35.1813 | 34.3171 |  | 38.8651 |  | 40.5045 |  | 41.4641 |  |  | 111.0614 |  | 181.416 |  | 224.2394 |  | 257.8723 |  |  |  |  | 64.5917 | 74.6037 | 81.3057 | 84.9776 | 91.3358 | 91.2419
|  | 2048 |  |  | 32.7381 |  | 38.5536 |  | 43.7312 |  | 46.0534 |  |  | 145.9517 |  | 202.0823 |  | 242.9864 |  | 269.8805 |  |  | 87.0726 | 104.8151 | 115.4329 | 129.6982 | 147.1724 | 154.0198 | 170.3703 |  |  | 24.6828 | 26.425 | 28.6235 | 30.172 | 32.5342 | 33.0932 | 35.2505 | 51.9766 |  | 66.1404 |  | 71.5404 |  | 76.169 |  |  | 110.0104 |  | 197.1858 |  | 260.7295 |  | 330.2545 |  |  |  |  | 73.0004 | 83.0764 | 90.5272 | 96.232 | 104.3503 | 107.4031
|  | 4096 |  |  | 33.3147 |  | 39.426 |  | 44.87 |  | 47.2231 |  |  | 148.0033 |  | 204.4087 |  | 245.5217 |  | 272.6305 |  |  | 87.2125 | 104.8123 | 115.8094 | 129.7801 | 147.5839 | 154.2448 | 171.0492 |  |  | 24.6943 | 26.3295 | 28.6426 | 30.232 | 32.5591 | 33.0671 | 35.2623 | 70.5392 |  | 101.3216 |  | 116.4168 |  | 129.6637 |  |  | 109.5323 |  | 207.5805 |  | 283.6165 |  | 375.5648 |  |  |  |  | 76.6247 | 88.5972 | 97.7393 | 103.2498 | 112.4975 | 116.1088
|  | 8192 |  |  | 33.6179 |  | 39.865 |  | 45.4874 |  | 47.8355 |  |  | 150.614 |  | 208.829 |  | 250.6819 |  | 278.4808 |  |  | 87.1406 | 104.9404 | 114.1544 | 129.8577 | 147.6341 | 154.1292 | 171.1166 |  |  | 24.6943 | 26.4461 | 28.5077 | 30.2255 | 32.5564 | 33.0464 | 35.2623 | 85.6972 |  | 138.2743 |  | 169.6526 |  | 199.655 |  |  | 109.2581 |  | 212.6082 |  | 296.6922 |  | 402.8515 |  |  |  |  | 78.9963 | 91.2707 | 101.1576 | 106.94 | 116.8015 | 120.5949
|  | 16384 |  |  | 33.7695 |  | 40.0857 |  | 45.8061 |  | 48.1482 |  |  | 151.5005 |  | 210.4831 |  | 253.0487 |  | 281.3592 |  |  | 87.2393 | 105.0703 | 115.8068 | 128.8107 | 147.6327 | 154.353 | 171.0473 |  |  | 24.6942 | 26.4017 | 28.6126 | 30.1857 | 32.5527 | 32.7248 | 35.2227 | 95.9979 |  | 169.3951 |  | 219.5293 |  | 274.3394 |  |  | 109.0888 |  | 215.0012 |  | 303.3038 |  | 417.9148 |  |  |  |  | 80.1825 | 92.6014 | 102.9112 | 108.8122 | 119.3377 | 123.2761
|  | 32768 |  |  | 33.8471 |  | 40.1968 |  | 45.9478 |  | 48.304 |  |  | 151.6107 |  | 210.4221 |  | 253.1205 |  | 281.6483 |  |  | 87.2033 | 104.9789 | 115.5541 | 129.5294 | 147.5936 | 153.8204 | 170.6503 |  |  | 24.6182 | 26.3918 | 28.434 | 30.1846 | 32.504 | 32.8338 | 34.8376 | 102.1048 |  | 190.764 |  | 257.7936 |  | 336.8437 |  |  | 109.0286 |  | 216.4097 |  | 307.1313 |  | 426.2836 |  |  |  |  | 80.3451 | 91.2015 | 102.8055 | 109.6257 | 120.0496 | 123.9219
|  | 65536 |  |  | 33.8526 |  | 40.205 |  | 45.9578 |  | 48.3177 |  |  | 151.5993 |  | 210.3818 |  | 253.0866 |  | 281.5823 |  |  | 86.7393 | 104.2045 | 115.1146 | 129.0658 | 146.5602 | 152.5469 | 169.3207 |  |  | 24.4718 | 26.3918 | 28.3921 | 29.9447 | 32.275 | 32.6555 | 34.6553 | 105.4463 |  | 203.4684 |  | 282.1263 |  | 380.0871 |  |  | 109.0338 |  | 217.2266 |  | 309.3233 |  | 431.1832 |  |  |  |  | 78.5166 | 92.7005 | 102.8471 | 108.7836 | 119.3172 | 122.9775
|  | 131072 |  |  | 33.8565 |  | 40.2096 |  | 45.9613 |  | 48.3239 |  |  | 151.6028 |  | 210.3789 |  | 253.0882 |  | 281.5689 |  |  | 86.3637 | 102.9516 | 114.1303 | 127.7817 | 145.4661 | 151.9999 | 167.7956 |  |  | 24.4365 | 26.3597 | 28.3465 | 29.9394 | 32.2296 | 32.5777 | 34.5254 | 107.2172 |  | 210.5228 |  | 296.0829 |  | 406.2702 |  |  | 109.0397 |  | 217.6669 |  | 310.4356 |  | 433.6679 |  |  |  |  | 74.3625 | 91.3685 | 102.009 | 108.1658 | 118.5838 | 121.6317
|  | 262144 |  |  | 33.8577 |  | 40.2119 |  | 45.964 |  | 48.3272 |  |  | 151.6103 |  | 210.3823 |  | 253.089 |  | 281.5747 |  |  | 86.2978 | 103.3028 | 114.1611 | 127.7816 | 145.2666 | 151.6057 | 167.8122 |  |  | 24.4298 | 26.4299 | 28.3501 | 29.9175 | 32.2204 | 32.5195 | 34.5319 | 107.2335 |  | 210.5533 |  | 296.1661 |  | 406.3864 |  |  | 109.0491 |  | 217.7025 |  | 310.5112 |  | 433.8094 |  |  |  |  | 57.1106 | 92.2082 | 101.8168 | 105.657 | 118.118 | 121.4612
|  | 524288 |  |  | 33.8586 |  | 40.213 |  | 45.9641 |  | 48.3289 |  |  | 151.6154 |  | 209.7717 |  | 251.3548 |  | 276.6321 |  |  | 86.2395 | 103.2185 | 114.2634 | 127.5863 | 144.899 | 151.9555 | 167.9156 |  |  | 24.4142 | 26.4175 | 28.3215 | 29.8994 | 32.1982 | 32.4831 | 34.4795 | 107.2282 |  | 210.5665 |  | 296.1957 |  | 406.4297 |  |  | 109.0493 |  | 217.6989 |  | 310.5011 |  | 433.7932 |  |  |  |  | 70.4786 | 92.3696 | 103.7178 | 100.1718 | 118.617 | 123.5015
|  | 1048576 |  |  | 33.859 |  | 40.2135 |  | 45.9645 |  | 48.3296 |  |  | 151.6346 |  | 206.5602 |  | 246.1411 |  | 271.0918 |  |  | 86.0454 | 103.2883 | 113.546 | 127.2677 | 145.1241 | 152.3823 | 169.7288 |  |  | 24.4112 | 26.4048 | 28.2843 | 29.8618 | 32.1455 | 32.4868 | 34.5033 | 107.2196 |  | 210.5214 |  | 296.1014 |  | 406.2724 |  |  | 109.0484 |  | 217.7001 |  | 310.5039 |  | 433.7855 |  |  |  |  | 78.3217 | 92.3601 | 100.6711 | 100.4584 | 110.5688 | 113.5234
|  | 2097152 |  |  | 33.8592 |  | 40.2138 |  | 45.964 |  | 48.3301 |  |  | 151.648 |  | 206.4605 |  | 245.9955 |  | 270.8917 |  |  | 86.0976 | 102.4866 | 113.334 | 126.9571 | 145.2168 | 152.9546 | 170.4104 |  |  | 24.4155 | 26.3821 | 28.2326 | 29.8738 | 32.1867 | 32.5077 | 34.4714 | 107.2284 |  | 210.5491 |  | 296.1522 |  | 406.3722 |  |  | 109.0501 |  | 217.7062 |  | 310.5183 |  | 433.8207 |  |  |  |  | 79.9931 | 90.4667 | 101.4018 | 90.0532 | 103.0268 | 105.4646